## Instructions
Heat Source and Demand Assessment
List the heat your site throws away and the heat it needs. Then look for matches.
1. Why do this
Many manufacturers pay to heat one part of a site while paying to reject heat from another. This template does not claim any
saving: it structures your own observations so that a conversation with an engineer starts from facts rather than guesses.
2. Fill in the two input tables
Heat Sources: warm air, hot water, compressed air, cooling or process reject heat that leaves your site unused.
Heat Demands: space heating, hot water, process heat, drying or washing that your site currently pays to supply.
Enter everything you know. Quantities can be estimates: mark them as such in the notes column.
3. Read the matching view
The 'Match View' sheet lists sources and demands side by side and computes the temperature difference where both are entered.
It is a visual sorting aid only. It does not decide feasibility for you.
4. The three things that decide whether recovery is feasible
Temperature: heat flows from hotter to cooler. A source only serves a demand that needs a lower temperature than the source
provides (or that a heat pump, with its own costs, could upgrade: that needs engineering advice).
Timing: a source and a demand must be available at the same times. A weekend process cannot serve a weekday office.
Location: the source and demand must be near enough to connect without prohibitive pipe runs or losses.
The notes columns on every sheet remind you of these three.
5. Before acting
Temperatures and quantities here are your own estimates. Any recovery project needs proper engineering assessment, including
controls, Legionella and safety considerations where hot water is involved. Check current official guidance and consult
qualified engineers before committing to anything.
Hawley Energy: independent energy consultancy. www.hawleyenergy.co.uk, 01484 958761, hello@hawleyenergy.co.uk

## Heat Sources
ENTER DATA HERE: heat your site rejects or could capture. One row per source.
Source ref | Location | Description (process, compressed air, cooling, hot reject air, flue, etc.) | Typical temperature (deg C) | Timing / pattern (days and hours available) | Continuity (continuous / shift / intermittent) | Quantity estimate (kW or kWh per period: state which) | Notes (how you know the quantity, and how confident you are)
S1 | SAMPLE (not counted) | SAMPLE: compressed air compressor heat rejection | 55 | SAMPLE: Mon to Fri 06:00-22:00 | Continuous during shifts | SAMPLE estimate: enter value and unit | SAMPLE note: from plate on compressor or manufacturer data. Not counted.
Reminder: temperature, timing and location are the three things that decide whether recovery is feasible.

## Heat Demands
ENTER DATA HERE: heat your site pays to supply. One row per demand.
Demand ref | Location | Description (space heating, hot water, process, drying, washing, etc.) | Temperature required (deg C) | Timing / pattern (days and hours needed) | Continuity (continuous / shift / intermittent) | Quantity estimate (kW or kWh per period: state which) | Notes (how the demand is currently supplied)
D1 | SAMPLE (not counted) | SAMPLE: office space heating via warm air units | 21 | SAMPLE: Mon to Fri 07:00-18:00, heating season | Seasonal, weekday | SAMPLE estimate: enter value and unit | SAMPLE note: currently gas warm air units. Not counted.
Reminder: temperature, timing and location are the three things that decide whether recovery is feasible.

## Match View
Matching view: sources against demands
Lists every source against every demand you entered. Temperature difference (deg C) is computed where both are entered: positive means the source is hotter than the demand needs. This is a sorting aid only: feasibility still depends on temperature, timing and location together.
Source ref | Source location | Source temp (deg C) | Source timing | Demand ref | Demand location | Demand temp (deg C) | Demand timing | Temp difference (deg C) | Same location?
Tip: use AutoFilter on row 4 to hide rows where refs are blank or the temperature difference is negative. Only rows with both a source and a demand entered are worth reviewing.